## PCC
Note: see the "Instructions" sheet for details
Manufacturer's maximum acceptable coefficient of variation (CV) as %
Prior manufacturer’s internal quality control target value
Own inter-assay SD estimated at method validation phase
Manufacturer’s maximum acceptable inter-assay SD | 0
Intended Length of Phase I | 20
False Alarm Probability (FAP) for short runs | 0.05
In Control Average Run Length (ARL0) for long runs | 370
Level of significance for control chart (a) | 0.002696
Lower Standardized Limit | -3.0004
Upper Standardized Limit | 3.0004
Variable under study
Data entry (twice)
Operator | Date (MM/DD/YY) | Time (hh:mm) | Entry 1 | Entry 2 | Value | ALARM INDICATION | Clinical Chemist Approval | Convex Combination Coefficient | Posterior Mean | Posterior Variance | Predictive Distribution Mean | Predictive Distribution Variance | Value | Lower PCC Limit | Upper PCC Limit | Posterior Mean | IN CONTROL Indicator | IN CONTROL Data
[8 empty] | #DIV/0! |  | #DIV/0! |  |  | #N/A |  |  | #N/A
[13 empty] | #N/A | #N/A | #N/A | #N/A
[13 empty] | #N/A | #N/A | #N/A | #N/A
[13 empty] | #N/A | #N/A | #N/A | #N/A
[13 empty] | #N/A | #N/A | #N/A | #N/A
[13 empty] | #N/A | #N/A | #N/A | #N/A
[13 empty] | #N/A | #N/A | #N/A | #N/A
[13 empty] | #N/A | #N/A | #N/A | #N/A
[13 empty] | #N/A | #N/A | #N/A | #N/A
[13 empty] | #N/A | #N/A | #N/A | #N/A
[13 empty] | #N/A | #N/A | #N/A | #N/A
[13 empty] | #N/A | #N/A | #N/A | #N/A
[13 empty] | #N/A | #N/A | #N/A | #N/A
[13 empty] | #N/A | #N/A | #N/A | #N/A
[13 empty] | #N/A | #N/A | #N/A | #N/A
[13 empty] | #N/A | #N/A | #N/A | #N/A
[13 empty] | #N/A | #N/A | #N/A | #N/A
[13 empty] | #N/A | #N/A | #N/A | #N/A
[13 empty] | #N/A | #N/A | #N/A | #N/A
[13 empty] | #N/A | #N/A | #N/A | #N/A
[13 empty] | #N/A | #N/A | #N/A | #N/A
[13 empty] | #N/A | #N/A | #N/A | #N/A
[13 empty] | #N/A | #N/A | #N/A | #N/A
[13 empty] | #N/A | #N/A | #N/A | #N/A
[13 empty] | #N/A | #N/A | #N/A | #N/A
[13 empty] | #N/A | #N/A | #N/A | #N/A
[13 empty] | #N/A | #N/A | #N/A | #N/A
[13 empty] | #N/A | #N/A | #N/A | #N/A
[13 empty] | #N/A | #N/A | #N/A | #N/A
[13 empty] | #N/A | #N/A | #N/A | #N/A
[13 empty] | #N/A | #N/A | #N/A | #N/A
[13 empty] | #N/A | #N/A | #N/A | #N/A
[13 empty] | #N/A | #N/A | #N/A | #N/A
[13 empty] | #N/A | #N/A | #N/A | #N/A
[13 empty] | #N/A | #N/A | #N/A | #N/A
[13 empty] | #N/A | #N/A | #N/A | #N/A
[13 empty] | #N/A | #N/A | #N/A | #N/A
[13 empty] | #N/A | #N/A | #N/A | #N/A
[13 empty] | #N/A | #N/A | #N/A | #N/A
[13 empty] | #N/A | #N/A | #N/A | #N/A
[13 empty] | #N/A | #N/A | #N/A | #N/A
[13 empty] | #N/A | #N/A | #N/A | #N/A
[13 empty] | #N/A | #N/A | #N/A | #N/A
[13 empty] | #N/A | #N/A | #N/A | #N/A
[13 empty] | #N/A | #N/A | #N/A | #N/A
[13 empty] | #N/A | #N/A | #N/A | #N/A
[13 empty] | #N/A | #N/A | #N/A | #N/A
[13 empty] | #N/A | #N/A | #N/A | #N/A
[13 empty] | #N/A | #N/A | #N/A | #N/A
[13 empty] | #N/A | #N/A | #N/A | #N/A

## Instructions
Authors: | Panagiotis Tsiamyrtzis, Dept. of Statistics, Athens University of Economics and Business (pt@aueb.gr)
Frederic Sobas, Hospices Civils de Lyon (frederic.sobas@chu-lyon.fr)
For questions or specific requests please contact the authors at: pt@aueb.gr or frederic.sobas@chu-lyon.fr
Instructions: Users should fill in the information in the yellow cells only (orange colored cells are optional). Specifically:
Cell B3: | Enter the prior manufacturer’s internal quality control target value
Cell B4: | Enter the inter-assay standard deviation estimated at the lab
Cell B2: | Manufacturer's maximum acceptable coefficient of variation (CV) as %. Based on this entry the manufacturer’s maximum acceptable inter-assay SD in cell B5 will be calculated automatically. Pay attention not to be too informative (i.e. have very small value of the manufacturer’s maximum acceptable inter-assay SD). It is suggested that standard deviation< manufacturer’s maximum acceptable inter-assay SD.
Cell B14: | Enter the name of the recorded variable so that will appear on the vertical axis of the plot.
Cells A19-A68: | Enter the operator's name handling the specific observation(optional)
Cells B19-B68: | Enter the date in the format MONTH/DAY/YEAR that the observations obtained (optional)
Cells C19-C68: | Enter the time in the format HOUR:MINUTE that the observations obtained (optional)
Cells D19-D68 & Cells E19-E68 : | Enter the observed value (use the dot "." for decimal points, e.g. 82.7) twice (in columns D and E). The purpose of this extra exercise is to reduce the risk of errors in typing, which is well known to be an important root cause of problems in med labs.
Cells H19-H68: | Enter the clinical chemist's approval (optional)
Numerical Outputs: The chart's elements can be found in the blue cells of columns N, O, P and Q Specifically:
Cells O19-O68: | The observed value (which was provided twice in columns D and E)
Cells P20-P68: | The lower limit of the predictive control chart for the particular data point (starting from the second data point and updated at each new entry)
Cells Q20-Q68: | The upper limit of the predictive control chart for the particular data point (starting from the second data point and updated at each new entry)
Cells R19-R68: | The (sequentially updated) posterior mean of the unknown parameter which can be used as point estimate (estimation of mean needs 20 values)